## Power Budget
Power Budget
No | Component | Appliance, Model | Voltage (V) | Current (A) | Rating (W) | Usage/Day (h) | Units | Daily Consumption (Wh)
1 | USB-C outlets | USB‑C fast‑charge outlets | 12 | 3.75 | 45 | 8 | 3 | 1080
2 | Laptop outlets (Schuko) | Schuko laptop outlets | 230 | 0.28 | 64.4 | 8 | 2 | 1030.4
3 | WiFi router | MikroTik wAP ac V2 (Wi‑Fi router) | 12 | 0.75 | 9 | 24 | 1 | 216
4 | Mikrocontroller | ESP32 Dev Board (NodeMCU‑32S) | 5 | 0.25 | 1.25 | 24 | 1 | 30
5 | DC-DC Converter | Coolgear CG‑CSPDINH‑3 (DIN USB hub) (Own energy draw) | 12 | 0.2 | 2.4 | 8 | 1 | 19.2
6 | Light | RS PRO LS LED strips (1 m) | 12 | 0.42 | 5.04 | 4 | 3 | 60.48
7 | Table Actuator | EVOR Linear Actuator 12V 310mm | 12 | 4 | 48 | 0.25 | 3 | 36
8 | Bench Actuator | Bewinnerqh64p1gkzn-05 700m | 12 | 5 | 60 | 0.25 | 6 | 90
9 | Inverter | Victron Phoenix 12/500 | 12 | 0.8 | 9.6 | 8 | 1 | 76.8
10 | Charge controller | Victron SmartSolar MPPT 150/100 (stand-by) | 12 | 0.04 | 0.48 | 20 | 1 | 9.6
11 | Power Monitor | Victron SmartShunt 500 + Lynx Distributor (quiescent) | 12 | 0.0025 | 0.03 | 24 | 1 | 0.72
12 | Sensors | Light, Temp, Humidity, Pressure | 5 | 0.01 | 0.05 | 24 | 5 | 6
|  |  | Voltage System | Total Amps | Total W | – | – | TOTAL daily load
|  |  | 12 V DC | 15.5025 | 245.25 |  |  | 2655.2
Power generated a day | [7 empty] | TOTAL daily generation
14 | Solar Panel (x2) | Jinko Tiger Pro 535 W | 41.1 | 13 | 535 | 4 | 2 | 4280
Power storage capacity |  |  | Voltage | Capacity | Units | Total Capacities | Usable capacity (90% discharge)
15 | Lithium Iron Phosphate-Batterie | Extralink LiFePO₄ 12.8 V 40 Ah | 12 | 50Ah (640Wh) | 3 | 150 Ah (1920Wh) | 135 Ah ( 1728 Wh)