## Components and Materials
List of Components and Materials
Component | Model | Link | Unit Price (€) | Quantity | Total Price (€) | Alternative supplier | Alternative Price | Total alternativ Price | Dimension | Weight (kg) | Voltage (V) | Maximun Current (A) | Power Consumption (W) | Description
Structural Components
wood | 9x wooden planks | https://www.leroymerlin.pt/produtos/painel-de-madeira-macica-prancha-abeto-200x30-40cm-50mm-77006503.html | 42.99 | 9 | 386.91 | 2000mm x 300/400mm x 50mm wood |  |  |  | 95.4 | For table and benches |  |  | For table and benches
metal | 10x metal support | https://www.leroymerlin.pt/produtos/perfil-40x8x1-aco-hot-87825827.html | 15.99 | 10 | 159.9 | 40 x 8 x 1 steel |  |  |  | 26 | support the table and benches structure |  |  | support the table and benches structure
aluminium | aluminium support bench back | https://www.leroymerlin.pt/produtos/perfil-aluminio-anodizado-mate-15x2x2-5-cm-standers-87477665.html | 5.99 | 1 | 5.99 | 150mm x 20mm x 2500mm |  |  |  | 0.203 | Main structural support |  |  | Main structural support
Center Pillar & roof | Custom panel and post | https://www.mjd.pt/ | 800 | 1 | 600 | 2100mm x 2100mm x 20mm+Ø300mm x 2400mm |  |  |  | 504 | Shields from sun/rain |  |  | Shields from sun/rain
Concrete Base | Concrete | https://www.secil-group.com/pt/Home | 270 | 1 | 270 | 4m x 4m x 0,18m = 2,88m^3 |  |  |  | 6912 | Foundation to support structure |  |  | Foundation to support structure
screws | 2x packs | https://www.leroymerlin.pt/produtos/parafuso-de-barra-din-571-6-x-45-caixa-de-200-unid-83179567.html | 7.93 | 2 | 15.86 | 30 x 3mm x 40mm |  |  |  |  | For building |  |  | Foundation stability
Bolts | 5x Bolts | https://www.leroymerlin.pt/produtos/ancora-macho-homologada-ete-opt-1-veio-zincado-grampo-em-aco-inoxidavel-a4-m16-x-145-16-caixa-de-25-unid-83127199.html | 65.46 | 5 | 65.46 | M16 x 145 Ø16 |  |  |  |  | for building
Wood Protector | 2x jar | https://www.leroymerlin.pt/produtos/protetor-madeira-exterior-hidrofugante-acetinado-teca-2-5-l-xylazel-82520363.html | 57.99 | 1 | 115.98 | 2x layer |  |  |  |  | protection for the sun
awning | 4x awnings | https://www.bauhaus.es/toldos-con-brazo/smartsun-toldo-para-balcon-urban/p/25807374 | 149 | 4 | 596 | 2m x 2,45m |  |  |  | 4 | Weather protection |  |  | Weather protection
gravel | 5m^3 | https://www.majodir.com/pt/materiais-para-construcao/brita-3_p1274.html?utm_source=chatgpt.com | 30.75 | 1 | 280 | 5m^3 |  |  |  | 8000 | ground |  |  | sun protection
concrete steel | 5x nets | https://establecimientosrey.es/pt/paineis/15052-tela-metalica-pre-galvanizada-100x50-o-4mm-260x15m-aliseda.html?gad_source=1&gad_campaignid=22236597304&gbraid=0AAAAACVrQMA6jf4CGJofwms0bG6pasyOD&gclid=Cj0KCQjwoZbBBhDCARIsAOqMEZWTVhfQSLULX2acDLZ6zhzx4KwYVdEnT-4H7ybuYGd5nArnRgM7tg8aAimlEALw_wcB | 20.42 | 5 | 102.1 | 0,04m x 2,6m x 1,5m |  |  |  | 59.5 | Improves concrete resistance |  |  | ground
wooden floor | 5 x 10 packs | https://www.diy.com/departments/snowdon-timber-factory-reject-db251208t10-treated-decking-board-l-2-4m-w-120mm-t-25mm-10-pack/5060893864511_BQ.prd | 93.6 | 50 | 468 | 0.025m x 0.125mm x 2.4m |  |  |  | 150 | For more comortable floor |  |  | for reinforcet concrete
wooden floor support | 19 planks | https://www.fordaq.com/srvAuctionView.html?AucTIid=18446774 | 14.27 | 19 | 271.13 | 0,050m x 0,150m x 2,5m |  |  |  | 250 | Support for the floor
Total |  |  |  | 109 | 3337.33 | 0 |  |  |  | 16001.103
Electrical Components
Solar Panel | Jinko Solar Tiger Pro 72HC 535W | https://suministrosdelsol.com/en/panels-from-505-to-700w/2600-jinko-tiger-pro-72hc-tv-535w-bifacial-module-with-transparent-back-plate-jkm535m-72hl4-tv.html | 99.48 | 2 | 198.96 | https://sunshop.pt/en/products/phono-solar-painel-monocristalino-550w | 114.65 | 229.3 | 2274 × 1134 × 35 mm | 28.9 | 49 | 13 | 1274 | High-efficiency solar panel
Charge Controller | Victron SmartSolar MPPT 150/100 | https://ecofener.com/reguladores-de-carga-mppt/1818-regulador-victron-smartsolar-mppt-150100-mc4-vecan-de-100a-y-12-24-36-48v.html | 473.99 | 1 | 473.99 | https://www.solarshop.pt/controlador-de-carga-solar-victron-smartsolar-mppt-150-100-tr-vecan | 569.56 | 569.56 | 246 × 295 × 103 mm | 4.5 | 12 | 1.667 | 20.004 | Industrial‑grade, ultra‑fast MPPT with Bluetooth, VE.Direct & VE.Can networking; parallel‑sync up to 25 units; programmable for LiFePO₄ or lead‑acid; MC4 input simplifies rooftop wiring; 98 % peak efficiency.
Lithium-Batterie | Extralink LiFePO₄ 12.8 V 40 Ah | https://mauser.pt/catalog/product_info.php?products_id=115-0057 | 158.25 | 3 | 474.75 | https://www.worten.pt/produtos/accumulator-lifepo4-40ah-12-8v-bms-extralink-mrkean-5905090330431 | 263.74 | 791.22 | 260 × 168 × 211 mm | 16.14 | 12.8 | 0 | 0 | Stores 1.92 kWh solar energy, > 3 000 cycles, IP54- dust‑protected & splash‑resistant case
Inverter | Victron Phoenix Inverter 12/500 | https://innpo.pt/conversores-dc-ac/victron-inversor-phoenix-12500-vedirect-230v-schuko.html | 146.97 | 1 | 146.97 | https://www.solarshop.pt/inversor-de-bateria-victron-phoenix-vedirect-500va-12-24v | 179.06 | 179.06 | 264 × 135 × 76 mm | 1.92 | 12 | 1.3 | 15.6 | Continuous/peak 1000W/2000W, 230 V output, 85 % efficency, Extras: USB‑A 5 V 2 A and LED status
Dual Schuko socket | GSC Evolution 302‑1082 | https://mauser.pt/catalog/product_info.php?products_id=302-1082 | 7.85 | 1 | 7.85 | https://www.amazon.es/dp/B08THRP44B?shipTo=PT&source=ps-sl-shoppingads-lpcontext&ref_=fplfs&smid=A1AT7YVPFBWXBL&language=pt_PT&th=1 | 7.76 | 7.76 | 140 × 70 × 50 mm | 0.2 | 230 | 16 | 3680 | Twin type‑F “Schuko” outlet in a grey ABS enclosure with spring‑loaded lids and child‑protection shutters—suitable for sheltered outdoor or workshop use and a perfect match for the 230 V output of your Victron Phoenix inverter.
DC-DC Converter | Coolgear CG‑CSPDINH‑3 | https://www.digikey.pt/en/products/detail/coolgear/CG-CSPDINH-3/23023422?s=N4IgTCBcDaIMIHFCIBHAygBQCIEkByAJJAZhAF0BfIA | 200.58 | 1 | 200.58 | /no alternative | 200.58 | 200.58 | 88 × 51 × 30 mm | 0.18 | 12 | 12,5 | 135 | Industrial 3‑port USB‑C hub/charger; supplies phones & laptops directly from solar battery, eliminating inverter idle losses
DC-DC Buck Conv. 5V/3A out | PTR007236 | https://mauser.pt/catalog/product_info.php?products_id=096-0327 | 7.32 | 2 | 14.64 | https://www.ptrobotics.com/alimentacao/7236-carregador-usb-dc-dc-converter-7-24v-to-5v3a-step-down-.html | 7.32 | 14.64 | 60 x 21 x 14 mm | 0.02 | 12 | 3 | 0.1 | USB DC-DC Converter 7-24V to 5V/3A Step-down
DC fuse‑protec. bus‑bar | Victron Lynx Distributor (M10) | https://www.solarshop.pt/gb/victron-energy-lynx-distributor-modular-dc-busbar | 222.76 | 1 | 222.76 | https://frenchman-energy.eu/en/Victron-Lynx-Distributor-M10/LYN060102010 | 170.88 | 170.88 | 290 × 170 × 80 mm | 2,2 | 12 | 0.04 | 0.48 | Combines a 1 000 A positive and negative bus‑bar with four individually fused outputs for inverter, MPPT, DC‑DC rail and future loads; front LEDs show blown‑fuse status. Part of Victron’s modular Lynx system, so it can snap next to a Lynx Shunt or extra Distributor expanded later.
Battery monitor | Victron SmartShunt 500 | https://www.solarshop.pt/gb/victron-smartshunt-smart-battery-monitor | 111.43 | 1 | 111.43 | https://www.albicampo.pt/produto/smartshunt-500a-50mv-victron/ | 117.6 | 117.6 | 46 × 120 × 54 mm | 0.4 | 12 | 0.8 | 9.6 | IP21, bus
Outdoor Wi‑Fi Router | MikroTik wAP ac V2 | https://shop.officelan.pt/pt/mikrotik-rbwapg-5hacd2hnd-wap-ac-black-edition-new-revision-rbwapg-5hacd2hnd-be.html | 89.58 | 1 | 89.58 | https://www.fnac.pt/mp23788205/Ponto-de-Acesso-Wlan-Mikrotik-wAP-ac-Branco | 98.89 | 98.89 | 185 × 85 × 30 mm | 0.29 | 12 | 0.75 | 9 | IP54, 30 m radius, Slim, weatherproof dual‑band AP; mounts on wall or pole;
Microcontroller | ESP32 Dev Board (NodeMCU-32S) | https://www.botnroll.com/en/esp32/3540-esp32-development-board-wifi-bluetooth-esp-32s-ai-thinker.html | 10.53 | 1 | 10.53 | https://opencircuit.pt/product/nodemcu-esp-32s-lua-esp-wroom-32-wifi | 11.65 | 11.65 | 58 × 25 × 13 mm | 0.01 | 5 | 0.25 | 1.25 | Wi-Fi/Bluetooth microcontroller board (ESP32)
Load sensor | PTR002692 | https://www.digikey.pt/en/products/detail/sparkfun-electronics/10245/5843757 | 5.68 | 3 | 17.04 | https://www.ptrobotics.com/sensores-variados/2692-load-sensor-50kg.html | 6.7 | 20.1 | 34x34mm | 0.01 | 5 | 0.01 | 0.15 | senses load up to 50 kg, used for the benches, IP65
Light Sensor | VEML6030 | https://www.digikey.pt/en/products/detail/vishay-semiconductor-opto-division/VEML6030/6007711 | 1.34 | 1 | 1.34 | https://mauser.pt/catalog/product_info.php?products_id=096-8112 | 5.3 | 5.3 | 12 x 24 x 7 mm | 0.01 | 5 | 0.0025 | 0.1 | Light sensor, for light activation, connect to ESP32
Temp+ Humidity Sensor | DHT22 (AM2302) | https://www.electrofun.pt/sensores-arduino/sensor-humidade-temperatura-dht22 | 8.27 | 1 | 8.27 | https://www.centroelectronico.pt/pt/modulo-sensor-de-temperat-e-humidade-am2302-dht22-para-arduino/p-11345 | 12.18 | 12.18 | 15 × 25 × 7 mm | 0.005 | 3 | 0.0025 | 0.013 | Digital temperature and humidity sensor (±0.5 °C, ±2% RH), connected to- and powered by ESP32
LED light‑strip | RS PRO LS‑series flexible strip | https://pt.rs-online.com/web/p/tiras-de-led/8555933 | 21.6 | 3 | 64.8 | https://www.mundiluz.pt/inteligente/1993-philips-lightstrip-plus-v4-8718699703448.html | 16.99 | 50.97 | 1000 × 10 × 2 mm | 0.02 | 12 | 0.42 | 15.12 | 5 m flexible LED strip (6500 K white, ~870 lm/m)
Table Actuator | EVOR Linear Actuator 12V | https://www.leroymerlin.pt/produtos/atuador-linear-vevor-12v-12in-heavy-duty-1320lbs-6000n-0-19-s-protecao-ip44-92072580.html | 39.99 | 3 | 119.97 | https://pt.rs-online.com/web/p/actuadores-lineales-electricos/1774492 | 220.07 | 660.21 | 310 mm Stroke | 1.8 | 12 | 4 | 144 | Compact screw‑drive actuator with built‑in limit switches, 14 mm/s at full load, 25 % duty cycle, IP54
Bench Actuator | Bewinnerqh64p1gkzn-05 | https://www.amazon.es/Bewinner-Actuador-Carrera-Levantador-El%C3%A9ctrico/dp/B07TB683GD?th=1 | 117.03 | 6 | 702.18 | https://www.amazon.es/-/en/Jvnvlki-Mounting-Wardrobe-Opening-Automation/dp/B0C52RYVJT | 134.96 | 809.76 | 700 mm Stroke | 6.12 | 12 | 5 | 360 | 12 V DC electric linear actuator, IP54 , 1500N thrust, 6mm/s speed, integrated limit switches, includes mounting hardware
| Total |  | Total elec. price |  | 2865.64 |  |  | 3949.66 |  | 60.525 | Voltage System | Total Amps | Total W
|  |  | Total plus Fuses |  | 3018.672 | [5 empty] | 12 V DC | 15.6 | 250
|  |  | Total price all comp. |  | 6356.002
1 ¦ Cable & conduit | Wiring/Cables
Purpose | Cross‑section | Length | Part suggestion
PV string (2 × 535 W in series) → MPPT | 2 × 6 mm² solar cable (red/black) | 2 × 6 m | H1Z2Z2‑K UV cable |  |  | Fuses
Battery bank interlinks (3 packs in parallel) | 25 mm² (4 AWG) red/black | 3 × 0.5 m each pole | Flexible welding cable |  |  | Placement | Circuit protected | Current to protect (A) | Recommended fuse (A) | Fuse style & holder | Qty
Battery bus → MPPT positive & negative | 35 mm² (2 AWG) | 2 × 0.6 m |  |  |  | A | Battery main (bank → Lynx) | ≤ 150 A (3 × 50 A BMS) | 150 A | Class-T or ANL + inline holder (close to battery) | 1
Battery bus → inverter 12/500 | 25 mm² | 2 × 0.8 m |  |  |  | B-1 | MPPT 150/100 ➜ Lynx | 100 A rated, Victron table says 120-140 A | 125 A | MEGA inside Lynx Distributor | 1
Low‑current DC loads bus (USB hub, LED, ESP32) | 2.5 mm² twin | 5 m | PVC‑SI silicone wire |  |  | B-2 | Phoenix 12/500 inverter | 42 A cont. / 75 A surge | 60 A | MEGA in Lynx | 1
Actuators (each leg) | 2.5 mm² twin | 15 m total | Silicone flex |  |  | B-3 | USB-C Hub (Coolgear CG-CSPDINH-3) | 12 A max @ 12 V | 20 A | Use spare Lynx slot or stand-alone MIDI holder | 1
AC output (inverter → sockets) | 3G 2.5 mm² H07RN‑F | 5 m | Rubber flex |  |  | B-4 | 12 V accessory fuse block | ≤ 10 A combined | 20 A | Last Lynx slot (or MIDI) | 1
Enclosure PG glands & UV conduit | — | 5 m | For PV & actuator runs |  |  | B-5 (Opt.) | Orion-Tr 12 → 24 V boost (future) | 15 A out / ≈ 30 A in | 30 A | Extra holder if fitted | 1
| TOTAL Cable | ≈46 m |  |  |  | C | PV string isolator | 11 A Isc × 1 string | 20 A / 150 V gPV fuse (or 2-pole 20 A DC breaker) | MC4 inline fuse or DIN DC breaker | 1
2 ¦ Protection & switching
Quantity | Item | Rating / size |  |  |  | Below is a single-vendor Mouser.pt shopping list covering every fuse and fuse-holder. Prices are today’s single-unit web prices in €, incl. Portuguese VAT but excluding shipping.
1 | ANL fuse battery main | 150 A (35 mm² lugs)
1 | ANL fuse holder (Victron or Blue Sea) | — |  |  |  | # | Mouser part no. | Description | Rating / notes | Qty | Unit € | Link
3 | MIDI / AMG fuses for each battery module | 40 A |  |  |  | Battery main | 576-JLLS150.X | Littelfuse Class T fuse | 150 A • 300 V dc | 1 | 48.28 | (mouser.com)
1 | DC isolator switch (battery) | 200 A contin. |  |  |  |  | 576-LFT301003CS | Littelfuse Class T fuse-block | bolt-down holder | 1 | 94.01 | (eu.mouser.com)
1 | PV combiner fuse holder + fuse | 15 A @ 150 V DC |  |  |  | PV string | 774-HP6M20 | Mersen gPV cartridge fuse | 20 A • 600 V dc | 1 | 16.83 | (mouser.com)
1 | PV DC load‑break switch | 150 V / 32 A
3 | Mini‑blade fuses (LED / ESP32) | 3 A |  |  |  | Lynx Distributor slots | 576-0298125.TXN | Littelfuse MEGA fuse | 125 A (-MPPT) | 1 | 4.04 | (mouser.com)
1 | Mini‑blade fuse (USB hub) | 10 A |  |  |  |  | 576-0298060.UXT | MEGA fuse | 60 A (-inverter) | 1 | 4.95 | (mouser.com)
3 | DC breakers for actuators | 8 A curve C |  |  |  |  | 576-0298030.UXT | MEGA fuse | 30 A (-future 24 V rail) | 1 | 5.42 | https://pt.mouser.com/ProductDetail/Littelfuse/0298040.UXT?qs=Vv6sT79n3zQfI1vu1Q13lA%3D%3D
1 | AC RCBO (RCD+MCB) | 230 V / 16 A |  |  |  |  | 576-0297020.WXT | Littelfuse MIDI/Blade fuse | 20 A (-USB-C hub) | 1 | 0.192 | (mouser.com)
1 | AC double‑pole isolator | 25 A |  |  |  |  | 576-04980903ZXT | Littelfuse MIDI holder | bolt-down, cover | 1 | 6.57 | (mouser.com)
2 | Schuko sockets (1 indoor, 1 IP55) | 16 A |  |  |  | Low-current branch | 576-880025-BP | Littelfuse 6-way ATC/ATO fuse block w/ negative bus & blown-LED | Littelfuse 6-way ATC/ATO fuse block w/ negative bus & blown-LED | 1 | 19.27 | (mouser.com)
3 ¦ Busbars, lugs, hardware | [6 empty] | 504-BK/ATC-3 | Eaton/Bussmann ATC fuse | 3 A (router) | 1 | 0.35 | (mouser.com)
Qty | Item | Spec |  |  |  |  | 504-BK/ATC-2 | ATC fuse | 2 A (ESP32 + sensor) | 1 | 0.35 | (mouser.com)
2 | Copper busbars (pos / neg) | 250 A, 5‑way M8 |  |  |  |  | 504-BK/ATC-5 | ATC fuse | 5 A (LED strip) | 1 | 0.35 | (mouser.com)
20 | M8 tinned‑copper lugs | 25–35 mm² |  |  |  |  | 504-BK/ATC-10 | ATC fuse | 10 A (LD3 actuator) | 1 | 0.35 | (mouser.com)
20 | M6 ring lugs | 2.5 mm² |  |  |  |  | 504-BK/ATC-15 | ATC fuse | 15 A (VEVOR actuator) | 1 | 0.35 | (mouser.com)
1 box | Heat‑shrink tubing | 3:1 adhesive | [7 empty] | Total | 153.032
1 bag | Cable ties, UV‑resistant | 100 pieces
10 | PG‑16 cable glands | for 6–14 mm OD
20 | Wood / metal screws 4 × 30 mm | panel mounts
6 | M8 × 25 mm bolts + nylock nuts | actuator pivots
20 | DIN‑rail end‑stops & markers | labelling
4 ¦ Enclosures & rail
Qty | Item
1 | 6‑way DIN‑rail AC consumer unit (holds RCBO, isolator)
1 | 1 m DIN rail (inside DC box)
1 | IP55 junction box for outdoor Schuko
Everything above can be sourced from Mauser (Portugal)